## Sheet1
FOR-12-109B VMI Rev 2
24hrs ETA Update 6hrs ETD Update |  | Vessel Movement Information (VMI)
This document is required a minimum of 24hrs prior to ETA & a minimum of 6hrs prior to ETD
Ships PILOT CARD must be emailed with Arrival VMI | [6 empty] | email to shipping@northport.co.nz
Vessel Name: | AFRICAN TOUCAN |  |  |  |  | IMO Number: |  | 9801263
Masters Name: | ROSHAN KOTIKAWATTA |  |  |  |  | Ships Email: |  | admin.toucan@dockendale.amosconnect.com
Vessel Particulars
Hull Type: | Bulk | X | Container |  |  | Tanker |  |  | Cruise |  |  | Other
LOA: | 179.97 M |  | LBP: | 173 M |  | Beam: | 29.80 M |  |  | Depth: |  | 15.0 M
Gross Tonnage: |  | 23247 MT |  |  |  | Deadweight: |  |  | 38916
Bridge to Stern (m): |  | 26.38 M |  |  |  | Lowest Freeboard: |  |  | 4.22
SWL Fwd Bitts: |  | 638 KN (FOR TOWING)& 510 KN (FOR MOORING) |  |  |  | SWL Aft Bitts: |  |  | 638 KN (FOR TOWING)/ (FOR MOORING)
Thruster(s) Location: |  | NA |  |  |  | Thruster(s) Power: |  |  | NA
Current Conditions:
|  |  |  | ARRIVAL |  |  |  |  | DEPARTURE
Displacement: | [8 empty] | 47500
Draft F (m): | [8 empty] | 10.65
Draft M (m): | [8 empty] | 10.78
Draft A (m): | [8 empty] | 10.9
KM (keel to Metacentre): | [8 empty] | 12.5
KGs: | [8 empty] | 11.28
Keel to C of G uncorrected for free surface allowance
GMs: | [8 empty] | 1.22
Centre of Gravity to Metacentre (GMs=KM-KG)
GMf: | [8 empty] | 1.21
C of G Metacentre corrected for free surface allowance
Navigation & Pilotage
Pilot ladder meets current IMO Res A.1045(27) & NZ Maritime Rule Part 53: | [8 empty] | YES
List any deficiencies or restrictions that could affect safe navigation: | [8 empty] | NO DEFICIENCY
Has the vessel been detained in the last 2 years, provide details: | [8 empty] | NO
Engine/Shaft Power Limiters |  |  | Can the vessel attain posted engine RPM for Pilotage: | [7 empty] | YES
Has the vessel had any main engine, generator or steering failures in the last 90 days, provide details:
NO
Vessel is required to test all navigational, ships whistle, propulsion and steering equipment prior to Pilot boarding.
Cargo Operations
Are there any significant risks, hazards or defects onboard that could affect the safety of cargo operations:
NO DEFECTS
Any other information:
By completing this form, the ship's Master confirms all data provided is true & correct at the time of issue. Failure to provide
the correct information or if it is issued late, the pilotage could be delayed or cancelled, with all costs to the ship's account.
The Master must inform Whangarei Harbour Radio immediately of any changes or updates to the ship's navigational status.
Document Completed By: |  |  | MASTER |  | X | Agent |  | Date & Time: |  |  | 2026-04-23