## Sheet1
PILOT CARD
[9 empty] | VOY NO. | 61
PORT: | MARSDEN POINT, NEW ZEALAND
[9 empty] | DATE: | 29 MARCH 2025
Name: | MV BERGE HALLASAN |  |  |  | Call sign: |  | 3FNV2 |  | Year built: 2016
Summer Displ: 47,815 (tones) Summer DWT: 39,202 (tones) Summer draft: 10.265 (m)
LOA: 183.0 (m) Breadth: 30.60 (m) Bulbous bow: Yes
Draught fwd: | 9.96 |  |  | Draught aft: (m) |  | 10.46 |  | Draught amidships: ___________ (m) |  | 10.27
+
Present Displacement: (tonnes) |  | 47755 |  |  |  | Present Deadweight: (tonnes) |  | 39142
Port anchor 14 | 11 | (shackles) |  | Stbd anchor 14 |  | 11 | (shackles) (1 shackles= 27.5m/15 fathoms)
| 26.45 m |  | 156.55 m
_ _ _ _ _ _ _ _ _ | [7 empty] | air draught
_____ m
30.60 m | [6 empty] | _____ft | _______ in |  |  | 44.61M
_ _ _ _ _ _ _ _
parallel W/L
loaded 113.44 m
ballast 97.26 m
[6 empty] | FB= | 4.23 |  | (m)
ENGINE | [5 empty] | AIR DRAFT= | 34.15 |  | (m)
Type of engine | HITACHI-MAN B&W6S46ME-B8.3 |  |  |  |  | Maximum power 6,695 KW
|  |  | rpm/pitch |  |  | loaded speed |  |  | ballast speed
Full sea speed |  |  | 107 |  |  | 14.1 KNOTS |  |  | 14.6 KNOTS
Full ahead |  |  | 80 |  |  | 11.1 KNOTS |  |  | 11.5 KNOTS
Half ahead |  |  | 60 |  |  | 8.7 KNOTS |  |  | 9.1 KNOTS
Slow ahead |  |  | 48 |  |  | 7.1 KNOTS |  |  | 7.4 KNOTS
Dead slow ahead |  |  | 36 |  |  | 5.5 KNOTS |  |  | 5.7 KNOTS
Dead slow astern |  |  | 36
|  |  |  | Full ahead to full astern |  |  |  | 5'-10"
Slow astern |  |  | 48 | Max.no. of consec.start (with 1 bottle) |  |  |  | 9 |  | Times
|  |  |  | Minimum min -1 |  |  | 33 | 2.68 |  | knots
Half astern |  |  | 60 | Astern Power |  |  |  | 60% |  | ahead
Full astern |  |  | 80
| Torsional Vib.Barred Speed Ran 63 ~ 76 min-1 | [6 empty] | Maximum Rudder Angle 35 degrees
| Max. Allowable bollard pull from tugs = 39 Tons / 382 kn | [6 empty] | Time hard over to hard over (1motor) 24s
| Rotational Dir. Of the propeller = Right Handed | [6 empty] | No deffects on bridge equipments
CAPT. FELIX C. MAKILING
Master | [7 empty] | Pilot Name & Signature

## Sheet2
CAPT. PHILMER R. DINOPOL