## Pilot Card
P I L O T C A R D
SHIP'S PARTICULARS |  |  |  | IMO No: | 9970222 |  |  | MMSI No: | 352005275
Name | MV NORSE IWASHI |  |  | Flag : | PANAMA |  |  | Call Sign : | 3E8413
Displacement : |  | 53071 | (tonnes) | Deadweight | 43782 | (tonnes) |  | Year built | 2025
Length Over All : |  | 179.99 | (meters) | Breadth : | 32.2 | (meters) | Bulbous Bow : |  | Yes
Draft Forward : |  | 10.77 | (meters) | Draft Aft: | 11.25 | (meters) | Draft Mid: | 11.03 | (meters)
Port Anchor : 12 |  | (shackles) | Stbd Anchor : 11 |  | (shackles) | ( 1 shackles = 27.5 meters / 15 fathoms )
| 25.685 m |  |  | 154.305 m
Freeboard= 6.15 M
32.20 m
|  |  | Parallel W/L |  |  | Air Draft
|  |  | Loaded | 96.3 |  | 30.764
|  |  | Ballast | 82.3 | 100 ft 10.8 in |  |  |  | 42.014 m
ENGINE
Type of Engine : MITSUI-MAN B&W 5S50ME-C9.7-HPSCR | [8 empty] | 15.400 m
Maximum Power 5,680KW (7,723 PS)
|  | R P M |  | HARBOUR SPEED |  | SPEED (KNOTS)
FULL AHEAD |  | 76 |  | 12.7 | (kts) | LOADED |  | Ballast
HALF AHEAD |  | 68 |  | 10.5 | (kts) | 11.1 | (kts) | 12.7 | (kts)
SLOW AHEAD |  | 50 |  | 7.7 | (kts) | 9.9 | (kts) | 10.5 | (kts)
DEAD Slow AHEAD |  | 37 |  | 5.7 | (kts) | 7.3 | (kts) | 7.7 | (kts)
DEAD Slow ASTERN |  | 37 |  |  | (kts) | 5.4 | (kts) | 5.7 | (kts)
SLOW ASTERN |  | 50 |  |  | (kts)
HALF ASTERN |  | 68 |  |  | (kts)
FULL ASTERN |  | 76 |  |  | (kts)
MINIMUM RPM |  | 32.0 |  | MAXIMUM NUMBER OF CONSECUTIVE STARTS |  |  |  |  | 13
TIME FULL AHEAD TO FULL ASTERN |  |  |  | 440 | s | Time Limit Astern |  | 30 | (min)
ASTERN ABOVE |  | 70 | % OF AHEAD REVS
STEERING
RUDDERS | 1 | (number) | MARINER RUDDER |  |  | (type) | 35 | (maximum angle)
TIME HARD-OVER TO HARD-OVER |  |  |  | 19.8 | (sec) | ( FROM 35º TO 35º )
PROPELLERS |  | 1 | (number) | Rudder Angle For Neutral Effect |  |  | 0º
THRUSTERS |  | N/A | (number) | BOW POWER N/A (KW/HP) |  |  | STERN POWER N/A (KW/HP)
EQUIPMENT CHECKED AND READY FOR USE :
ANCHOR | 2 | CLEARED AWAY |  | YES / NO |  | WHISTLE | 1 | FLAG | YES
S-BAND RADAR |  | RADAR 1 | ARPA | YES / NO |  | ECHO SOUNDER |  | YES
X-BAND RADAR |  | RADAR 2 | ARPA | YES / NO |  | V H F | 2
SPEED LOG |  | YES |  | WATER / GROUND |  |  | SINGLE AXIS / DUAL AXIS
ELECTRONIC POSITION-Fixing |  |  | YES | Type | DGPS
COMPASS SYSTEM |  | YES | Gyro Compass Error |  | deg. | Mooring Winches and Lines |  |  | 16
RUDDER / RPM / INDICATORS |  |  |  | YES |  | ENGINE TELEGRAPH |  | 1
STEERING GEAR |  | YES |  | NUMBER OF POWER UNITS IN USE |  |  |  | 2
ECDIS FITTED |  | 2 | MASTER AND BACK-UP
EQUIPMENT OPERATIONAL DEFECTS
N I L
OTHER IMPORTANT DETAILS
A I S, LRIT AND VDR INSTALLED
MASTER'S NAME: |  | CAPT. STANLEY A. MASIN |  |  |  | PILOT'S NAME:
DATE: |  | 13 AUG 2025 |  |  |  | PORT: | MARSDEN, NEW ZEALAND